## Foglio1
ARGENTINA LPG - EXPORT PIPELINES SYSTEM
GAS PIPELINE - SCENARIOS COMPARISON
|  | Low Pressure | High Pressure | Bonatti Scenario |  | Notes
| Design Life (years) | 30 | 30 | 30
| Pdes (barg) | 97 | 140* | 132 |  | *feasibility without flow coat to be assessed since criticalities are envisaged
| DN | 48" | 48" | 48"
| Length (m) | 521000 | 521000 | 521000
| Pipe Joint Length (m) | 18 | 18 | 18
| Internal coating | None | None | Flow coat (roughness < 10 µm )
API 5 L X65 | calc. TK (mm) | 18.3 | 26.4
| Weight (kg/m) | 541.8825 | 776.4585
| Price Bare Pipe ($/m) | 582.6321 | 834.8482
| Pipe total Price ($) | 303551308.1598 | 434955914.102
API 5 L X70 | calc. TK (mm) | 17 | 24.5 | 23.1
| Weight (kg/m) | 503.9331 | 721.725 | 681.2812
| Price Bare Pipe ($/m) | 575.6932 | 824.4987 | 778.2956
| Pipe total Price ($) | 299936166.3515 | 429563809.9403 | 405492002.3955 |  | In red Material Selected
API 5 L X80 | calc. TK (mm) |  | 21.4 | 20.2
| Weight (kg/m) |  | 632.0408 | 597.197
| Price Bare Pipe ($/m) |  | 764.5165 | 722.3695
| Pipe total Price ($) |  | 398313101.4263 | 376354518.5775 |  | In red Material Selected
External Coating (3LPE) | Estimated Price($) | 33260640 | 33260640 | 33260640
Internal Coating | Estimated Price ($) |  |  | 24507840 |  | To be verified
Trnasportation | Estimated Price ($) | 69438880 | 69438880 | 69438880
| Total Price for Pipe ($) | 402635686.3515 | 532263329.9403 | 503561878.5775
Welding | Productivity (Joint/day) |  |  |  | Juan
| Total Price ($) |  |  |  | Juan
Pipeline Construction | Lump Sum ($) |  |  |  | Juan
Logistic
Compressor Station | n° | 3 | 1 | 1
| Mwatt |  | 75 | 75 | Massimo
| Lump Sum ($) |  |  |  | Juan/Gustavo
CAPEX | Lump Sum ($) |  |  |  | Juan
Integrity |  |  |  |  | Massimo
Operation and Maintenance |  |  |  |  | Victorio - Gustavo - Juan